## Sheet1
What other measurements could be important?
| Fuel | Density (kg/L) | Specific Energy (MJ/kg) | Storage Requirements | MFG Difficulty | Cost per MJ (USD) | Volume Required for 737-800 Energy Capacity (m^3) | CO₂ per Liter (kg/L) | CO₂ Emissions per MJ (kg/MJ) | Weight Required for 737-800 (kg) | Long Term Material Availability | Notes
| Jet-A | 0.779 | 42.8 | - Flammable, anti-static | Easy | 0.028949 | 26.0197 | 2.5757 | 0.077252 | 20269.3692 | Moderate (dependent on finite petroleum reserves) | - Kerosene based - Current standard for commercial airliners - Well-established production and delivery infrastructure - Above desired pollution levels
Some fuel suggestions | Lithium-Ion Batteries | 2.5 | 0.468 | - Cool, dry, well-ventilated | Highly Complex (to achieve viable use) | 15.8 | 741.4778 | 0.0028846 | 0.0024655 | 1853694.4444 | Moderate (critical minerals are limited but recyclable) | - High weight requirement with a low specific energy, not feasible
| SAF Biofuel | 0.8 | 43 | - Flammable, anti-static | Moderately Complex (due to created manufacturing processes) | 0.038397 | 25.2189 | 2.4832 | 0.072187 | 20175.093 | High | - Current standard for alternative fuel
| Liquid Hydrogen | 0.071 | 131 | - Flammable, anti-static, cryogenic capability | Complex | 0.030534 | 93.2727 | 0 | 0 | 6622.3588 | High | - High specific energy, relatively cheap, volume may be reduced with increased pressure
What other fuels should we consider? | Molten Salt Reactor | 6.5 | 3852 | - Shielding of at least 150 cubic ft of lead | Highly Complex | 416.6667 | 0.034648 | 0 | 0 | 225.2152 | High (depending on creation and advancements of reactors) | - The low weight and volume listed does not include heavy safety measures, making this the heaviest option, protective lead adds 48,000 kg (variable based on design, but Total aircraft system would require reactor, shielding, heat exchangers, containment, and safety systems)
| Liquid Natural Gas | 0.455 | 55 | - Rated for seismic impact, cryogenic temperatures | Complex | 0.017487 | 34.6665 | 1.1782 | 0.047081 | 15773.2545 | Moderate (finite natural gas reserves) | - Lower CO2 emissions, well established production and supply lines. Higher required volume, but lower weight. Possible methane leakage poses environmental dangers
| PtL Liquid Hydrocarbon | 0.82 | 43 | - Flammable, anti-static | Complex | 0.14099 | 24.6038 | 0.35135 | 0.0099645 | 20175.093 | Very High | - Constrained by renewable energy and captured CO2
How to Calculate Cost per MJ
1) 1 gallon of Jet-A = 6.5 lbf = 2.95 kg
2) 1 gallon of Jet-A = $2.73
3) Jet-A = $2.73 / (6.5 lbf / 2.95 kg) = $1.24/kg
4) Jet-A = ($1.24/kg) / 42.8 MJ = $0.029/MJ
Energy Required for Narrow-Body Aircraft
The current Boeing 737-800 has a fuel capacity of 6,875 gallons of Jet-A fuel. This equates to approximately 867,529 MJ of energy and takes approximately 26 cubic meters of storage space.
Calculation of Emissions (CO₂)
Mass Emissions = Mass fuel consumed * Emissions Factor.
A typical 737-800 narrow-body aircraft burns approximately 850 gal/hr of Jet-A with an emissions factor of around 3.1. If we assume a 3 hr flight:
1) 850 gal/hr * 3 hr = 2,550 gal
2) 2,550 gal * 6.5 lb/gal = 16,575 lbf = 7,518 kg
3) 7,518 kg * 3.10 = 23,305 kg CO₂ emissions
See: https://www.epa.gov/sites/default/files/2015-07/documents/emission-factors_2014.pdf